## Bill of Materials
BILL OF MATERIALS TEMPLATE
PRODUCT NAME | Multi-Receiver Transmitter ESP32 | CONTACT INFO |  | PRODUCT ASSEMBLY IMAGE
Date of Initialization
DATE OF APPROVAL
PART COUNT | 43
TOTAL COST | 13130
PART NUMBER | PART NAME | DESCRIPTION | QUANTITY | UNITS | PART IMAGE | UNIT COST | AMOUNT | Get/Pending
1 | ESP32 | ESP32 38Pin Development Board WiFi + Bluetooth Dual Core Ultra-Low Power Consumption | 1 | 1 |  | 359 | 359 | Get
2 | Joystick Module | PS2 Game Joystick Module For Arduino | 2 | 2 |  | 32 | 64 | Get
3 | WireLess Module | NRF24L01 2.4GHz PA LNA SMA Wireless Transceiver Antenna | 1 | 1 |  | 148 | 148 | Get
4 | Power Module | 3.3V Adapter Board for NRF24L01 Wireless Module | 1 | 1 |  | 30 | 30 | Get
5 | Potentiometer | WH148 10K Ohm 3Pin 15mm Shaft Single Potentiometer | 4 | 4 |  | 22 | 88 | Get
6 | Toggle Swtich | MTS-103 Toggle Switch | 6 | 6 |  | 10 | 60 | Get
7 | I/O Expander Module | PCF8575 Remote 16 Bits I2C IIC SMBus I/O Expander Module | 1 | 1 |  | 199 | 199 | Get
8 | Connector | XT60 Male connector with 14AWG Silicon Wire 10cm ¦ Lipo battery Connector | 1 | 1 |  | 58 | 58 | Get
9 | Display | 0.96in 6 pin OLED Display | 1 | 1 |  | 195 | 195 | Get
10 | Connector | 1 Pair Fireproof T Plug Connector For RC ESC Battery | 1 | 1 |  | 180 | 180 | Get
11 | 3D Filament | PLA+ Filament 1.75mm (Orange) 1KG,Tougher and Stronger 3D Printer Filament Pro Dimensional Accuracy +/- 0.02mm, | 1 | 1 |  | 200 | 200 | Get
12 | Battery Wire | JST-XH 2S 10cm Balance Charge Wire for Li-Ion/Lipo Battery | 4 | 4 |  | 26 | 104 | Get
13 | Battery Management Charging | 2S-4A ¦18650 Polymer Lithium Ion Charger Type C to 2S 8.4V 4A Booster Module | 1 | 1 |  | 59 | 59 | Get
14 | Heat Shrink Tube | 6mm Colorful Silicone Polyolefin Rubber Heat Shrink Tube Assorted Kit - 21 pcs | 1 | 1 |  | 193 | 193 | Get
15 | Wire | 24AWG High Quality Red and Black Silicon Wire - 1 Meter | 10 | 10 |  | 16 | 160 | Get
16 | Step Down Buck Convertor | Mini 360 DC-DC Buck Converter Step Down Module | 2 | 2 |  | 34 | 68 | Get
17 | Step Down Buck Convertor | XL4015 CC/CV Buck Converter XL4015 5A Constant Current / Voltage LED Drives Lithium Battery Charging Module | 1 | 1 |  | 129 | 129 | Get
18 | Camera | Raspberry Pi 5MP Camera Module Raspberry Pi Camera v1.3 with Cable High-Quality Camera for Raspberry Pi 3/4 Model B/B+(Test) | 1 | 1 |  | 247 | 247 | Get
19 | C Type Multi hub | Mport 8-in-1 USB-C Hub- Grey | 1 | 1 |  | 899 | 899 | Get
20 | SD Card Adaptor | Raspberry Pi 32GB A2 Micro SD Card Pi 32GB MicroSD Card A2 32GB SD Card 32GB MicroSD Card With Class A2 Performance | 2 | 2 |  | 405 | 810 | Get
21 | Tether Cable | Upix Ethernet Patch Cord CAR5E, RJ45 LAN Cable 4.5 Meter(Test) | 1 | 1 |  | 190 | 190 | Get
22 | Heat Shrink Tube | 3 in 1 Black Aluminum Heatsink for Raspberry Pi 3/4 | 1 | 1 |  | 30 | 30 | Get
23 | Connector | GX16 10-Pin Circular Aviation Socket Plug Male and Female Panel Connector | 2 | 2 |  | 172 | 344 | Get
24 | Battery Voltage Tester checker | Battery Voltage Tester checker Monitor and Buzzer Alarm - lipo, li ion life | 1 | 1 |  | 89 | 89 | Get
25 | Battery | ABSD LiPo Battery 11.1V 2200MAH 3S 80C | 1 | 1 |  | 1499 | 1499 | Get
26 | Relay Module | 5V Single Channel RELAY Module | 1 | 1 |  | 31 | 31 | Get
27 | Balance Battery Charger | iMax B3 Lipo balance Charger for 2-3 cell Lipo Battery | 1 | 1 |  | 300 | 300 | Get
28 | Microcontroller to Test FC | Raspberry Pi Zero 2 W Development Board | 1 | 1 |  | 1649 | 1649 | Get
29 | Main Li-ion Battery | {Premium] 3C 3.6V Lithium-Ion 18650 Rechargeable Cel | 12 | 12 |  | 179 | 2148 | Get
30 | Charger module | 5V Single Channel RELAY Module | 1 | 1 |  | 270 | 270 | Get
31 | Li-ion cell Charger module | [Type 1] 18650x4 Li-Ion Battery Charger Adapter (Hard Pin Spring) | 1 | 1 |  | 330 | 330 | Get
32 | Acrylic sheet for LED Len | 6''in x 6'' in transparent sheet | 1 | 1 |  | 100 | 100 | Get
33 | Acrylic sheet for Main Body | 8 x 6 foot 4 mm Thin Acrylic Sheet | 1 | 1 |  | 1500 | 1500 | Get
34 | Acrylic Pipe for Main Body | ID 76mm OD 82mm Thin Acrylic Pipe | 1 | 1 |  | 400 | 400 | Get
35 |  |  |  | 0 |  |  | 0
36 |  |  |  | 0 |  |  | 0
37 |  |  |  | 0 |  |  | 0
38 |  |  |  | 0 |  |  | 0
39 |  |  |  | 0 |  |  | 0
40 | Fastners M3 X 20mm Phillips CSK SS 304 Screw (Dia. 3mm, Length 20mm) |  |  | 0 |  |  | 0
41 |  |  |  | 0 |  |  | 0
42 |  |  |  | 0 |  |  | 0
|  | TOTAL PARTS | 43 |  |  | TOTAL | 13130